## 基本参数
Product Parameter
Model |  |  | KuKirin G2 Max | Measurement reference standard（note:unit）
Packing info | Packing size |  | 1275*270*620mm（inner）/1290*282*640mm（outer） | Inner and outer box size（mm）
Product basic parameter | Weight | Product G.W | 36.82±0.5kg | Total weight of product and canton（kg）
|  | Product N.W | 31.72±0.2kg | Total weight of vehicle with seat (kg)
| Size | Expend size | 1260*605*1300mm | L*W*H（mm）
|  | Fold size | 1260*605*580mm | L*W*H（mm）
|  | Handlebar size | 595mm | Diameter（mm）
|  | Pedal Size | 550*190mm | L*W（mm）
|  | Pedal to Handlebar size | 1040mm | Pedal to highest handlebar distance（mm）
|  | Chassis height | 162mm | height from chassis to ground floor（mm）
| Max Load |  | 120kg | kg
| Speed | Maxium speed | 55km/h | Max speed of 65KG load（km/h）
|  | 1st、2nd、3rd（idling） | 15km/h、40km/h、60km/h | Max speed under idling condition（km/h）
|  | 1st、2nd、3rd （65kg load） | 15km/h、40km/h、55km/h | Max speed of 65KG load（km/h）
| Mileage | Middle speed mileage（65kg load） | ≤70km | Full power,until to stop（km）
| Performance | Climbing ability | ≤22° slope | 65KG load，Max climbing ability（°）
|  | Brake system | Front and rear disc brake&e-brake | Disc brake、E-brake、other
|  | Brake distance | 8-12m | Max speed braking stopping distance（m）
|  | Waterproof level | IP54 | IP
| Material | Frame material | Aluminum alloy
Motor | Motor type |  | Hall brushless DC motor (rear wheel single drive) | Integrated/split/other hub motor
| Voltage |  | 48V | V
| Accelerate mode |  | Dual modes | Sine wave/square wave/dual modes
| Power date | Rated power | 1000W | W
|  | Instantaneous maximum power | 1200W | W
|  | Rated speed | 1100 rpm | rpm or r/min
|  | Max output torque | 25.04 N·m | N·m
Battery | Model |  | 18650 Lithoum battery
| Voltage |  | 48V | V
| Capacity | Single cell capacity | 2600mAh | mAh
|  | Battery pack capacity | 20.8Ah | Ah
| Standard power consumption |  | 0.92kW·h | kW·h
| Battery protect system |  | Battery protective board（BMS）
Charger | Input voltage |  | 100-240VAC~50/60Hz | VAC
| Input current |  | 2A Max | A
| Output voltage |  | 54.6V | VDC
| Output current |  | 2A | A
| Charging time |  | 10-11h | h
Shock absorber system | Front shock absorber |  | Spring shock adsorption | Spring shock absorption/Hydraulic damping shock absorption/other
| Rear shock absorber |  | Spring shock adsorption | Spring shock absorption/Hydraulic damping shock absorption/other
Light System | Headlight type |  | LED | light source
| Headlight power |  | 6W | W
| Headlight illumination angle |  | 45° | Illumination viewing angle width（°）
| Headlight illumination area |  | 5㎡ | The maximum area normally projected onto the ground（㎡）
| Turn light |  | Yes
| Taillight |  | Yes，The taillights are on when the headlight is on,taillight flash when breaking.
Tire | Size |  | 10in（255*80mm） | tire size（ in/mm）
| Type |  | Pneumatic tire | Off road/Honeycomb/Vacuum/Pneumatic tire
| Optimum tire pressure |  | 350kPa(50psi） | kPa/psi
Insrument | Type |  | LCD | LED/LCD/OLED
| Display material |  | Instrument case ABS/instrument bracket PA6
| Size |  | 133*76mm | L*W（mm）
| Show content |  | Light indication, cruise indication, brake indication, turn indication, gear indication, mileage indication, real-time speed indication, kilometer/mile indication, battery voltage indication, fault code indication, starting mode indication, etc.
| Function setting |  | After short pressing the power button three times continuously to enter the menu setting interface, the meter will display P1, P2, P3, P4, P6, P8, Pa, Pb, Pc; respectively: P1 is the selection setting for kilometers/miles; P2 is the voltage level; P3 is the wheel diameter setting; P4 is the magnetic pole pair number setting; P5 is the cruise and no cruise selection setting; P6 is the non-zero start and zero start selection setting; P8 is the automatic sleep time setting; PA is the starting strength setting; PB is the braking strength setting; PC is the total mileage clearing setting. | Check instrument manual for details
Packing list |  |  | User manual*1,four-fold leaflet*1,Charger*1, pump*1, tool*1, seat kit*1, seat base*1, seat screws*4, key*2 | without electric scooter