## 基本参数
Product Parameter
Model |  |  | KuKirin G4 | Measurement reference standard（note:unit）
Packing info | Packing size |  | 1275*260*600mm（inner）/1330*256*590mm（outer） | Inner and outer box size（mm）
Product basic parameter | Weight | Product G.W | 48±0.5kg | Total weight of product and canton（kg）
|  | Product N.W | 41.5±0.5kg | Scooter weight（kg）
| Size | Expend size | 1336*1295*660mm | L*W*H（mm）
|  | Fold size | 1336*550*660mm | L*W*H（mm）
|  | Handlebar size | 660mm | Diameter（mm）
|  | Pedal Size | 510*210mm | L*W（mm）
|  | Pedal to Handlebar size | 990mm | Pedal to highest handlebar distance（mm）
|  | Chassis height | 185mm | height from chassis to ground floor（mm）
| Max Load |  | 120kg | kg
| Speed | Maxium speed | 70km/h | Max speed of 65KG load（km/h）
|  | 1st、2nd、3rd（idling） | 20km/h、40km/h、70km/h | Max speed under idling condition（km/h）
|  | 1st、2nd、3rd （65kg load） | 20km/h、40km/h、70km/h | Max speed of 65KG load（km/h）
| Mileage | Middle speed mileage（65kg load） | 75km | Full power,until to stop（km）
| Performance | Climbing ability | ≤30° slope | 65KG load，Max climbing ability（°）
|  | Brake system | Front and rear disc brake&e-brake | Disc brake、E-brake、other
|  | Brake distance | 7-10m | Max speed braking stopping distance（m）
|  | Waterproof level | IP54 | IP
| Material | Frame material | Steel + Aluminum Hybrid Frame
Motor | Motor type |  | Integral hub motor (rear wheel single drive) | Integrated/split/other hub motor
| Voltage |  | 60V | V
| Accelerate mode |  | Sine wave | Sine wave/square wave/dual modes
| Power date | Rated power | 2000W | W
|  | Instantaneous maximum power | 2400W | W
|  | Rated speed | 1470 rpm | rpm or r/min
|  | Max output torque | 46.19 N·m | N·m
Battery | Model |  | 18650 Lithoum battery
| Voltage |  | 60V | V
| Capacity | Single cell capacity | 2600mAh | mAh
|  | Battery pack capacity | 20Ah | Ah
| Standard power consumption |  | 1.2kW·h | kW·h
| Battery protect system |  | Battery protective board（BMS）
Charger | Input voltage |  | 180-240VAC~50/60Hz | VAC
| Input current |  | 2A Max | A
| Output voltage |  | 67.2V | VDC
| Output current |  | 2A | A
| Charging time |  | 10~11h | h
Shock absorber system | Front shock absorber |  | Spring shock adsorption | Spring shock absorption/Hydraulic damping shock absorption/other
| Rear shock absorber |  | Spring shock adsorption | Spring shock absorption/Hydraulic damping shock absorption/other
Light System | Headlight type |  | LED | light source
| Headlight power |  | 6W | W
| Headlight illumination angle |  | 45° | Illumination viewing angle width（°）
| Headlight illumination area |  | 8㎡ | The maximum area normally projected onto the ground（㎡）
| Turn light |  | Yes
| Taillight |  | Yes，The taillights are on when the headlight is on,taillight flash when breaking.
Tire | Size |  | 11in（90/65-6.5） | tire size（ in/mm）
| Type |  | Vacuum tire | Off road/Honeycomb/Vacuum/Pneumatic tire
| Optimum tire pressure |  | 350kpa（50psi） | kPa/psi
Insrument | Type |  | LED | LED/LCD/OLED
| Display material |  | Instrument case ABS/instrument bracket PA6
| Size |  | 155*55mm | L*W（mm）
| Show content |  | Speed/power/mileage/cruise control/speed mode/start mode/light mode/mileage unit mode
| Function setting |  | 1. Click set to switch speed and mileage units, long press set to switch non-zero start/zero start. 2. Click mode to switch gears, long press mode to turn off cruise control. 3. Click light to turn on and off the headlights. 4. Click the multi-function button to turn on and off the headlights, double-click to switch gears, long-press to enter the hibernation state, hibernation state click to wake up. 5. Press and hold the brake, click the multi-function button four times in a row to switch the speed limit mode. | Check instrument manual for details
Packing list |  |  | User manual*1,Charger*1,Toolkits*1,Rear fender*1,Rear fender mounting bolts*2. | without electric scooter