## 基本参数
Product Parameter
Model |  |  | KuKirin S1Max | Measurement reference standard（note:unit）
Packing info | Packing size |  | 1093*158*465mm | Packing box size（mm）
Product basic parameter | Weight | Product G.W | 18.3±0.5kg | Total weight of product and canton（kg）
|  | Product N.W | 16±0.5kg | Scooter weight（kg）
| Size | Expend size | 1082*500*1100mm | L*W*H（mm）
|  | Fold size | 1082*500*460mm | L*W*H（mm）
|  | Handlebar size | 500mm | Diameter（mm）
|  | Pedal to Handlebar size | 615*147mm | L*W（mm）
|  | Chassis height | 945mm | Pedal to highest handlebar distance（mm）
|  | Pedal size | 87mm | No load,height from chassis to ground floor（mm）
| Max Load |  | 100kg | kg
| Speed | Max speed | 30km/h | 65KG load，Max speed（km/h）
|  | 1st、2nd、3rd（idling） | Not limit：15、20、32，Speed limit:15、20、25 | Max speed under idling condition（km/h)
|  | 1st、2nd、3rd（65kg Load） | Not limit：15、20、30，Speed limit:15、20、25 | Max speed of 65KG load（km/h)
| Mileage | Middle speed mileage（65kg Load） | ≤39km | Full power,until to stop（km)
| Performance | Climbing ability | ≤15° slope | 65KG load，Max climbing ability（°）
|  | Brake system | Power-off brake + auxiliary brake | （Disc brake、E-brake、other）
|  | Brake distance | 8m-10m | Max speed braking stopping distance（m）
|  | Waterproof level | IP54 | IP
| Material | Frame material | Steel Frame
Motor | Motor type |  | Split/Brushless DC Hub Motor | （Integrated/split/other hub motor)
| Voltage |  | 36V | V
| Acclerate mode |  | Sine Wave | （Sine wave/square wave/dual modes)
| Power date | Rated power | 350W | W
|  | Instantaneous maximum power | 500W | W
|  | Rated speed | 660±20 | rpm or r/min
|  | Max output torque | 19N.m | N·m
Battery | Model |  | 18650 Li-battery
| Voltage |  | 36V | V
| Capacity | Single cell capacity | 2600mAh | mAh
|  | Battery pack capacity | 10.4Ah | Ah
| Standard power consumption KW.H |  | 0.3744 | kW·h
| Battery protect system |  | BMS
Charger | Input voltage |  | 100-240VAC~50/60Hz | VAC
| Input current |  | 2.0A | A
| Output voltage |  | 42V | VDC
| Output current |  | 1.5A | A
| Charging time |  | 7-8h | h
Shock absorber system | Front shock absorber |  | None | （Spring shock absorption/Hydraulic damping shock absorption/other)
| Rear shock absorber |  | Spring shock absorber | （Spring shock absorption/Hydraulic damping shock absorption/other)
Light System | Headlight type |  | LED | Light source
| Headlight power |  | 12V | V
| Headlight illumination angle |  | 35°-45° | Illumination viewing angle width（°）
| Headlight irradiation area |  | 2m² | The maximum area normally projected onto the ground（㎡）
| Turn light |  | None
| Taillight |  | Yes（Brake highlight）
Tire | Size |  | 8 inch | Out tire size（ in） Note：1 in = 25.4 mm
| Type |  | Solid honeycomb tire | Off road/Honeycomb/Vacuum/Pneumatic tire：
| Optimum tire pressure |  | None | kPa/psi
Disc brake | Diameter |  | None | diameter（mm）
| Thread inner diameter |  | None | （mm）
Instrument | Type |  | LED | LED/LCD/OLED
| Instrument material |  | ABS+PC
| Size |  | 71*50*21.5 | L*W（mm）
| Show content |  | Gear position display, headlight display, brake indicator, speed display, non-zero start display, mileage display, total mileage display, voltage display, battery level display, cruise indicator, fault display, high temperature display.
| Function setting |  | Key function introduction: (1) Keys: There is a power button on the accelerator. When the device is not powered on, long press the power button to power it on. When the device is powered on, long press it once to power it off. (2) Functions after powering on: A: Short press the power button once to switch gears (with memory); B: Short press the power button twice in a row to turn the headlights on/off; C: Short press the power button three times in a row to switch between cruise and non-cruise. The cruise icon is off when cruise is not started. The cruise icon flashes after cruise is started. After entering cruise, the cruise icon is always on (non-cruise by default, with memory); D: Short press the power button four times in a row to switch between mileage (mph, km/h) (km/h by default, with memory); E: Short press the power button five times in a row to switch between zero start and non-zero start (zero start by default, with memory); F: Short press the power button six times in a row to switch between speed limit and unlimited speed. The gear flashes under speed limit (unlimited by default, with memory); G: Short press the power button nine times in a row to clear the mileage. | Check instrument manual for details
Packing list |  |  | Instruction manual*1, Allen wrench*1, screws*6, charger*1 | without electric scooter
Note on D2: 53469: 版本：20241118